## Sheet1
description | element | category | link to buy | unit price | number | extended price | vendor | vendor part number | manfacturer | manufacturer part number
Brass Socket Head Screw 4-40 Thread Size, 1/4" Long | cold assembly | hardware | https://www.mcmaster.com/93465A106/ | 0.87 | 8 | 6.96 | McMaster Carr | 93465A106
Male-Female Threaded Hex Standoff Zinc-Plated Brass, 3/16" Hex, 1/2" Long, 4-40 Thread | cold assembly | hardware | https://www.mcmaster.com/92700A103/ | 2.78 | 6 | 16.68 | McMaster Carr | 92700A103
Male-Female Threaded Hex Standoff Zinc-Plated Brass, 3/16" Hex, 5/16" Long, 4-40 Thread | cold assembly | hardware | https://www.mcmaster.com/92700A466/ | 2.72 | 4 | 10.88 | McMaster Carr | 92700A466
Male-Female Threaded Hex Standoff 18-8 Stainless Steel, 3/16" Hex, 7/32" Long, 4-40 to 4-40 Thread | bud box | hardware | https://www.mcmaster.com/91075A462/ | 3.73 | 2 | 7.46 | McMaster Carr | 91075A462
Brass Socket Head Screw 4-40 Thread Size, 3/4" Long | bud box | hardware | https://www.mcmaster.com/93465A113/ | 1.2 | 2 | 2.4 | McMaster Carr | 93465A113
Brass Washer for Number 4 Screw Size, 0.12" ID, 0.281" OD | bud box | hardware | https://www.mcmaster.com/92916A320/ | 0.05 | 2 | 0.1 | McMaster Carr | 92916A320
Zinc-Plated Steel Pan Head Phillips Screw 4-40 Thread, 1/4" Long | bud box,3d print | hardware | https://www.mcmaster.com/90272A106/ | 0.018 | 9 | 0.162 | McMaster Carr | 90272A106
Brass Phillips Decorative Rounded Head Screws for Wood, Number 4 Size, 3/8" Long | wood board,3d print | hardware | https://www.mcmaster.com/98685A540/ | 0.082 | 8 | 0.656 | McMaster Carr | 98685A540
Brass Flared-Collar Knurled-Head Thumb Screws 10-32 Thread Size, 3/4" Long | wood board | hardware | https://www.mcmaster.com/92421A645/ | 1.62 | 4 | 6.48 | McMaster Carr | 92421A645
Brass threaded inserts #4-40 | 3d print | hardware | https://www.3djake.com/ruthex/threaded-insert-4-40-unc-100-pieces | 0.073 | 7 | 0.511 | McMaster Carr
100k axial resistor | arduino shield | electronics components | https://www.digikey.com/en/products/detail/stackpole-electronics-inc/RNF14FTD100K/1706591 | 0.1 | 1 | 0.1 | Digikey
10k axial resistor | control panel circuit board | electronics components | https://www.digikey.com/en/products/detail/yageo/MFR-25FBF52-10K/13219 | 0.05 | 9 | 0.45 | Digikey
330 ohm axial resistor | arduino shield | electronics components | https://www.digikey.com/en/products/detail/stackpole-electronics-inc/CF18JT330R/1741683 | 0.1 | 2 | 0.2 | Digikey
1000 uF electrolytic capacitor | arduino shield | electronics components | https://www.digikey.com/en/products/detail/rubycon/16PK1000MEFC10X12-5/3563556 | 0.51 | 1 | 0.51 | Digikey
buttons | control panel circuit board | electronics components | https://www.digikey.com/en/products/detail/e-switch/TL59NF160Q/390533 | 0.29 | 9 | 2.61 | Digikey
1 Mohm 1206 SMT resistor 1% | DB25 relay board | electronics components | https://www.digikey.com/en/products/detail/yageo/RC1206FR-071ML/728388 | 0.038 | 20 | 0.76 | Digikey
DB25 board mount connector | DB25 relay board | electronics components | https://www.digikey.com/en/products/detail/assmann-wsw-components/A-DF-25-PP-Z/1241794 | 1.17 | 1 | 1.17 | Digikey | AE10940-ND | Assmann WSW Components | A-DF 25 PP/Z
micro D board mount connector | MicroD Breakout board | electronics components | https://www.digikey.com/en/products/detail/itt-cannon,-llc/M83513%2F25-D01CP/4803943 | 61.3 | 1 | 61.3 | Digikey | M83513/25-D01CP-ND | ITT Cannon, LLC | m83513/25-D01CP
relay | DB25 relay board |  | https://www.digikey.com/en/products/detail/comus-international/3570-1331-053/7497099
Neopixel | control panel circuit board | off the shelf circuits | https://www.adafruit.com/product/1559 | 1.25 | 9 | 11.25
Arduino UNO | system | off the shelf circuits
5V-12V boost | 5V to 90V boost | off the shelf circuits |  |  |  |  | Amazon
12V to HV boost | 5V to 90V boost | off the shelf circuits |  |  |  |  | Amazon
USB A to USB B cable | system | consumer products
2 wire header cable | system | wires |  |  |  |  | Amazon
4 wire header cable | system | wires |  |  |  |  | Amazon
8 wire header cable | system | wires |  |  |  |  | Amazon
0.1" headers | shield, relay board, microD | electronics components |  |  |  | 0
controlpanelcircuitboard | control panel circuit board | custom printed circuit board
arduinoshield | arduino shield | custom printed circuit board
db25relayboard | DB25 relay board | custom printed circuit board
microDbreakoutboard | MicroD Breakout board | custom printed circuit board
arduino-bracket | 3d print | 3d print
HV-DCDC-bracket | 3d print | 3d print
front-panel-center-bracket | 3d print | 3d print
front-panel-edge-bracket | 3d print | 3d print
DB25 to Fischer Cable