## Sheet1
description | link to buy | unit price | number | extended price | vendor | vendor part number | manfacturer | manufacturer part number
1/2" White oak board, 4" x 24" | https://ocoochhardwoods.com/detail/?i=124wo | 5.4 | 1 | 5.4 | Ocooch Hardwoods |  | Ocooch Hardwoods
Brass Flared-Collar Knurled-Head Thumb Screws 10-32 Thread Size, 3/4" Long | https://www.mcmaster.com/92421A645/ | 1.62 | 4 | 6.48 | McMaster Carr | 92421A645
#6 wood screws | https://www.amazon.com/Stainless-Phillips-Screws-Multipurpose-TPOHH/dp/B0CHRWGT8N | 0.07 | 10 | 0.7 | Amazon
HV-DCDC-bracket |  |  | 1 |  | in house prototype
arduino-bracket |  |  | 1 |  | in house prototype
front-panel-edge-bracket |  |  | 2 |  | in house prototype
ront-panel-center-bracket |  |  | 2 |  | in house prototype
Brass threaded inserts #4-40 | https://www.3djake.com/ruthex/threaded-insert-4-40-unc-100-pieces | 0.081 | 11 | 0.891 | 3dJake | RUT-GE-4-40x57-001 | ruthex | GE-4-40x57-001
Zinc-Plated Steel Pan Head Phillips Screw 4-40 Thread, 1/4" Long | https://www.mcmaster.com/90272A106/ | 0.018 | 11 | 0.198 | McMaster Carr | 90272A106
Diecast aluminum enclosure, AN-1304-A from BUD Industries | https://www.digikey.com/en/products/detail/bud-industries/AN-1304-A/5804538 | 14.9 | 1 | 14.9 | Digikey | 377-2395-ND | Bud Industries | AN-1304-A
Male-Female Threaded Hex Standoff 18-8 Stainless Steel, 3/16" Hex, 7/32" Long, 4-40 to 4-40 Thread | https://www.mcmaster.com/91075A462/ | 3.73 | 2 | 7.46 | McMaster Carr | 91075A462
Brass Socket Head Screw 4-40 Thread Size, 3/4" Long | https://www.mcmaster.com/93465A113/ | 1.2 | 2 | 2.4 | McMaster Carr | 93465A113
Brass Washer for Number 4 Screw Size, 0.12" ID, 0.281" OD | https://www.mcmaster.com/92916A320/ | 0.05 | 2 | 0.1 | McMaster Carr | 92916A320
5V-12V boost | https://www.amazon.com/KUNCAN-Converter-Cable-Voltage-Connector/dp/B01ID90K4A/?th=1 | 11.99 | 1 | 11.99 | Amazon | B01ID90K4A | KUNCAN | KC-SU-10-2
12V to HV boost | https://www.amazon.com/Voltage-Converter-Vintage-Indicator-80V-380V/dp/B09D93QNYK | 11.39 | 1 | 11.39 | Amazon | B09D93QNYK | QINIZX | NIXIE-HV380V
heat shrink tubing | https://www.digikey.com/en/products/detail/3m/SFTW203-1-16-BL-SPL/22044171 | 1.89 | 1 | 1.89 | Digikey | 19-SFTW2031/16"BLSPL-DS-ND | 3M | SFTW203 1/16" BL SPL
9button-9neopixel 228.6mm x 88.9mm (9" x 3.5") |  | 5.98 | 1 | 5.98 | PCBWay
arduino-to-headers-shield 53.34 mm x 70.78 mm (2.1" x 2.79") |  | 1.82 | 1 | 1.82 | PCBWay
DB25-relay-HV-control 78.74 mm x 71.12 mm (3.1"x2.8") |  | 1.82 | 1 | 1.82 | PCBWay
100k axial resistor | https://www.digikey.com/en/products/detail/stackpole-electronics-inc/RNF14FTD100K/1706591 | 0.1 | 1 | 0.1 | Digikey | RNF14FTD100KCT-ND | Stackpole Electronics Inc | RNF14FTD100K
10k axial resistor | https://www.digikey.com/en/products/detail/yageo/MFR-25FBF52-10K/13219 | 0.05 | 9 | 0.45 | Digikey | 10.0KXBK-ND | YAGEO | MFR-25FBF52-10K
330 ohm axial resistor | https://www.digikey.com/en/products/detail/stackpole-electronics-inc/CF18JT330R/1741683 | 0.1 | 2 | 0.2 | Digikey | CF18JT330RCT-ND | Stackpole Electronics Inc | CF18JT330R
1000 uF electrolytic capacitor | https://www.digikey.com/en/products/detail/rubycon/16PK1000MEFC10X12-5/3563556 | 0.51 | 1 | 0.51 | Digikey | 1189-1719-ND | Rubycon | 16PK1000MEFC10X12.5
Momentary buttons | https://www.digikey.com/en/products/detail/e-switch/TL59NF160Q/390533 | 0.29 | 9 | 2.61 | Digikey | EG2532TB-ND | E Switch | TL59NF160Q
1 Mohm 1206 SMT resistor 1% | https://www.digikey.com/en/products/detail/yageo/RC1206FR-071ML/728388 | 0.02 | 20 | 0.4 | Digikey | 311-1.00MFRCT-ND | YAGEO | RC1206FR-071ML
DB25 board mount connector | https://www.digikey.com/en/products/detail/assmann-wsw-components/A-DF-25-PP-Z/1241794 | 1.17 | 1 | 1.17 | Digikey | AE10940-ND | Assmann WSW Components | A-DF 25 PP/Z
RELAY REED SIP SPST .5A 5V W/DIO | https://www.digikey.com/en/products/detail/comus-international/3570-1331-053/7497099 | 1.42 | 20 | 28.4 | Digikey | 1835-1117-ND | Comus International | 3570-1331-053
Arduino UNO | https://www.digikey.com/en/products/detail/dfrobot/DFR0216/6579366 | 16.9 | 1 | 16.9 | Digikey | 1738-1228-ND | DFRobot | DFR0216
USB A to USB B cable | https://www.digikey.com/en/products/detail/assmann-wsw-components/AK672-2-2/947492 | 1.64 | 1 | 1.64 | Digikey | AE1493-ND | Assmann WSW Components | AK672/2-2
Neopixel programmable RGB LED | https://www.adafruit.com/product/1559 | 1.25 | 9 | 11.25 | Adafruit | 1559 | Adafruit | 1559
2 wire header cable | https://www.amazon.com/ZYAMY-Dupont-Connector-Multicolor-Breadboard/dp/B0B8Z23NWX/ | 0.599 | 1 | 0.599 | Amazon
4 wire header cable | https://www.amazon.com/ZYAMY-Dupont-Connector-Multicolor-Breadboard/dp/B0789F523N/ | 0.79 | 9 | 7.11 | Amazon
8 wire header cable | https://www.amazon.com/ZYAMY-Dupont-Connector-Multicolor-Breadboard/dp/B0789F2Y1T/ | 0.99 | 2 | 1.98 | Amazon
0.1" headers | https://www.amazon.com/Header-Lystaii-Pin-Connector-Electronic/dp/B06ZZN8L9S/ | 0.09 | 3 | 0.27 | Amazon
DB25 to Fischer Cable | https://aivon.fi |  | 1 |  | Aivon
118.439